## AquaDrone_Main_PCB_V1_BOM
AquaDrone Main PCB V1 BOM
Quantity | Designator | VALUE | MFG | MFG_PART_NO | Description | NOSTUFF | COST
4 | C1, C2, C3, C4 | 33uF | Nichicon | UPM2A330MPD1TD | CAP ALUM 33UF 20% 100V RADIAL |  | 0.18
10 | C5, C8, C9, C11, C13, C14, C15, C16, C17, C18 | 0.1uF | KEMET | C0603C104M4RACTU | CAP CER 0.1UF 16V X7R 0603 |  | 0.14
4 | C6, C7, C10, C12 | 10uF | KEMET | C1608X5R1E106M080AC | CAP CER 10UF 25V X5R 0603 |  | 0.14 | Ordered JMK107ABJ106MA-T
3 | D1, D2, D3 | 1N4007-TP | Micro Commercial Co | 1N4007-TP | DIODE GEN PURP 1KV 1A DO41 |  | 0.14 | Already Have
2 | J1, J2 | XT90-M | DFRobot | FIT0588 | CONN XT90 MALE |  | 5.66 | Bought from amazon https://www.amazon.ca/10pairs-XT90-Male-Female-Connectors/dp/B07Q3TS8PB/ref=sr_1_5?crid=1V957T0H293NP&keywords=xt90%2Bconnector&qid=1578978177&sprefix=xt90%2B%2Caps%2C308&sr=8-5&th=1
2 | J3, J4 | LiPo Cells (JST-XH) | JST Sales America Inc. | S5B-XH-A(LF)(SN) | CONN HEADER R/A 5POS 2.5MM |  | 0.43
5 | J5, J6, J7, J29, J30 | 0705530001 | Molex | 0705530001 | CONN HEADER R/A 2POS 2.54MM |  | 1.58 | Ordered 0705530036
9 | J8, J9, J10, J11, J12, J13, J14, J15, J17 | XT60-F | DFRobot | FIT0587 | CONN XT60 FEMALE |  | 2.18 | Bought from amazon https://www.amazon.ca/gp/product/B06ZZHX4ZF/ref=ox_sc_act_title_2?smid=A1JGQIWP459RKC&psc=1
1 | J16 | Jetson Nano 40 Pin | Jetson | Nano | Jetson Nano 40 Pin Interface |  | 60 | Already Have
10 | J18, J19, J22, J23, J24, J25, J26, J27, J28, J32 | HEADER VERT 3POS | Wurth Electronics Inc. | 61300311121 | CONN HEADER VERT 3POS 2.54MM |  | 0.18 | Already Have
1 | J20 | 0705530003 | Molex | 0705530003 | CONN HEADER R/A 4POS 2.54MM |  | 1.51
1 | J21 | 0705530002 | Molex | 0705530002 | CONN HEADER R/A 3POS 2.54MM |  | 1.47
1 | J31 | HEADER VERT 7POS | Wurth Electronics Inc. | 61300711121 | CONN HEADER VERT 7POS 2.54MM |  | 0.53 | Already Have
5 | LED1, LED2, LED3, LED4, LED5 | GREEN 0805 | Würth Elektronik | 150080VS75000 | LED GREEN CLEAR 0805 SMD |  | 0.26
3 | Q1, Q2, Q3 | 22mOhm @ 25A, 10V | Infineon Technologies | IRLZ44NPBF | MOSFET N-CH 55V 47A TO-220AB |  | 1.47 | Already Have
7 | R1, R2, R3, R4, R5, R6, R7 | 0R | Panasonic | ERJ-6GEY0R00V | RES SMD 0 OHM JUMPER 1/8W 0805 |  | 0.15
27 | R8, R9, R10, R11, R14, R15, R16, R17, R18, R25, R26, R42, R43, R44, R45, R46, R47, R49, R50, R52, R53, R57, R58, R60, R63, R65, R67 | 10K | Vishay Dale | CRCW060310K0FKEA | RES SMD 10K OHM 1% 1/10W 0603 |  | 0.15
8 | R12, R13, R31, R32, R33, R36, R37, R38 | 0R | Panasonic | ERJ-6GEY0R00V | RES SMD 0 OHM JUMPER 1/8W 0805 | DNP | 0.15
2 | R19, R20 | 127K | Vishay Dale | CRCW0603127KFKEA | RES SMD 127K OHM 1% 1/10W 0603 |  | 0.15
7 | R21, R24, R41, R48, R51, R59, R61 | 10K | Vishay Dale | CRCW060310K0FKEA | RES SMD 10K OHM 1% 1/10W 0603 | DNP | 0.15
8 | R22, R23, R29, R30, R39, R40, R54, R55 | 28.7K | Yageo | RC0603FR-0728K7L | RES SMD 28.7K OHM 1% 1/10W 0603 |  | 0.15
2 | R27, R28 | 86.6K | Yageo | RC0603FR-0786K6L | RES SMD 86.6K OHM 1% 1/10W 0603 |  | 0.15
2 | R34, R35 | 47K | Yageo | RC0603FR-0747KL | RES SMD 47K OHM 1% 1/10W 0603 |  | 0.15
1 | R56 | 4.53K | Yageo | RC0603FR-074K53L | RES SMD 4.53K OHM 1% 1/10W 0603 |  | 0.15
3 | R62, R64, R66 | 100R | Stackpole Electronics Inc | RNCP1206FTD100R | RES 100 OHM 1% 1/2W 1206 |  | 0.15
2 | SW1, SW2 | 120A 12V | Omron | G9TB-U1ATW-E DC12 | RELAY GEN PURPOSE SPST 120A 12V |  | 23.27
1 | U1 | BNO055 | Adafruit Industries LLC | BNO055 | IC BNO055 |  | 50 | Already Have
1 | U2 | DC-DC 24V 5A | DROK | 090183 | DC-DC 24V 5A |  | 30 | Already Have
1 | U3 | DC DC CONVERTER 12V 24W | Recom Power | R-78B12-2.0 | DC DC CONVERTER 12V 24W |  | 14.18
1 | U4 | DC-DC 5V 10A | DROK | 090586 | DC-DC 5V 10A |  | 15 | Already Have
1 | U5 | DC-DC ISOLATED 3.3V 1 W | CUI Inc. | PDSE1-S5-S3-S | DC-DC ISOLATED 3.3V 1 W |  | 3.07
3 | U6, U8, U9 | MCP3424-E/SL | Microchip Technology | MCP3424-E/SL | IC ADC 18BIT SIGMA-DELTA 14SOIC |  | 5.98
1 | U7 | PCA9685PW,112 | NXP USA Inc. | PCA9685PW,112 | IC LED DRVR LIN DIM 25MA 28TSSOP |  | 3.46
6 | U10, U11, U12, U13, U14, U15 | SN74LVC1G97DBVR | TI | SN74LVC1G97DBVR | IC CONFIG MULT-FUNC GATE SOT23-6 |  | 0.58 | Ordered SN74LVC1G97DCKR‎ (wrong footprint)
174.54
PCB COST | [6 empty] | 60
[6 empty] | TOTAL | 234.54